## LOAD DATA
Transmit power table
TX Power (W) | 1 | 3 | 5 | 7 | 10 | 11 | 12 | 13 | 15 | 20 | 30 | 40 | 50 | 60 | 70 | 80 | 90 | 100
TX Load current (A) | 2.5 | 3 | 3.3 | 3.6 | 4.17 | 4.3 | 4.3 | 8.75 | 9.2 | 10.1 | 11.9 | 13.25 | 14.5 | 15.76 | 17.32 | 18.88 | 20.44 | 22
Radio Load Devices
TX Power:(W) | 100 |  |  | 22 | Ah |  | POWER MUST BE A VALUE IN THE ABOVE TABLE
RX1 Load current (A) | 0.9 | K3
RX2 Load current (A) | 2.6 | TS2000 for SO2R if not put 0
TX Duty Cycle (ratio) | 0.7 | Contest conditions(TX=0.7)/Chat(TX0.5)
Modulation Duty Cycle (ratio) | 0.5 | SSB speech processor=0.5/SSB=0.3/FM=1
Total Radio Loads (A) | 8.75
Other Load Devices
Laptop PC (A) | 3 | 100% of the time
Led Light (A) | 0.25 | Half max value as used only during darkness (could be optimized according to season)
Caravan usage (A) | 1 | Include water pump/heating flow/fridge thermostat (data to be measured in operation conditions)
Antenna Rotator (A) | 0.5 | Half max value as used only during 20m and higher band opening
Other Loads (A) | 0.5 | Security factor
Total Other Loads (A) | 5.25
Total Hourly Load (Ah)
| 14 | Amperes per hours

## GENERATOR DATA
Solar Data |  | Solar panel current starts 1H30 AFTER sunrise and stops 1H30 BEFORE sunset – Solar panel current is 100% for 0% clouds covered and 10% for 100% clouds covered
SOLAR PANEL NOMINAL CURRENT | 10 | Amps
SOLAR REGULATOR EFFICIENCY | 0.85 | ratio
SOLAR RADIATION | Time | 00h | 01h | 02h | 03h | 04h | 05h | 06h | 07h | 08h | 09h | 10h | 11h | 12h | 13h | 14h | 15h | 16h | 17h | 18h | 19h | 20h | 21h | 22h | 23h
| April | 0 | 0 | 0 | 0 | 0 | 0 | 0 | 1 | 1 | 1 | 1 | 1 | 1 | 1 | 1 | 1 | 1 | 1 | 0 | 0 | 0 | 0 | 0 | 0
Wind Data
WIND PERFORMANCE TABLE | m/s | 0 | 1 | 2 | 3 | 4 | 5 | 6 | 7 | 8 | 9 | 10 | 11 | 12 | 13 | 14 | 15 | 16 | 17 | 18 | 19 | 20 | 21 | 22 | 23
(Silentwind from Spreco) | Ah | 0 | 0 | 0 | 0.5 | 1.2 | 1.98 | 3.77 | 5.85 | 7.94 | 10 | 12.08 | 14.16 | 18.4 | 23.4 | 35.29 | 35.29 | 35.29 | 35.29 | 35.29 | 35.29 | 35.29 | 35.29 | 35.29 | 35.29
Battery data
BATTERY CAPACITY | 475 | bar: 0 to 23
BATTERY CYCLE | 60 | 0: %; 2: (Maximum Battery Discharge)
BATTERY MAX RESERVE | 285 | 0: Ah; 2: real battery capacity
Usage Profile Data
| Time | 00h | 01h | 02h | 03h | 04h | 05h | 06h | 07h | 08h | 09h | 10h | 11h | 12h | 13h | 14h | 15h | 16h | 17h | 18h | 19h | 20h | 21h | 22h | 23h
Activity | bar: 00h to 23h
| Ah | 14 | 14 | 14 | 14 | 14 | 14 | 14 | 14 | 14 | 14 | 14 | 14 | 14 | 14 | 14 | 14 | 14 | 14 | 14 | 14 | 14 | 14 | 14 | 14
Weather data can be found on www.windguru.cz website (rounded hourly wind speed m/s and % clouds cover )
SEASON DATA ARCHIVE |  | 00h: to change month copy the data in Solar Data
SOLAR RADIATION | Time | 00h | 01h | 02h | 03h | 04h | 05h | 06h | 07h | 08h | 09h | 10h | 11h | 12h | 13h | 14h | 15h | 16h | 17h | 18h | 19h | 20h | 21h | 22h | 23h
| October | 0 | 0 | 0 | 0 | 0 | 0 | 0 | 0 | 0 | 1 | 1 | 1 | 1 | 1 | 1 | 1 | 0 | 0 | 0 | 0 | 0 | 0 | 0 | 0
SOLAR RADIATION | Time | 00h | 01h | 02h | 03h | 04h | 05h | 06h | 07h | 08h | 09h | 10h | 11h | 12h | 13h | 14h | 15h | 16h | 17h | 18h | 19h | 20h | 21h | 22h | 23h
| July | 0 | 0 | 0 | 0 | 0 | 0 | 1 | 1 | 1 | 1 | 1 | 1 | 1 | 1 | 1 | 1 | 1 | 1 | 1 | 0 | 0 | 0 | 0 | 0
SOLAR RADIATION | Time | 00h | 01h | 02h | 03h | 04h | 05h | 06h | 07h | 08h | 09h | 10h | 11h | 12h | 13h | 14h | 15h | 16h | 17h | 18h | 19h | 20h | 21h | 22h | 23h
| April | 0 | 0 | 0 | 0 | 0 | 0 | 0 | 1 | 1 | 1 | 1 | 1 | 1 | 1 | 1 | 1 | 1 | 1 | 0 | 0 | 0 | 0 | 0 | 0
SOLAR RADIATION | Time | 00h | 01h | 02h | 03h | 04h | 05h | 06h | 07h | 08h | 09h | 10h | 11h | 12h | 13h | 14h | 15h | 16h | 17h | 18h | 19h | 20h | 21h | 22h | 23h
| March | 0 | 0 | 0 | 0 | 0 | 0 | 0 | 0 | 1 | 1 | 1 | 1 | 1 | 1 | 1 | 1 | 1 | 0 | 0 | 0 | 0 | 0 | 0 | 0

## WEEK
| Monday | Tuesday | Wednesday | Thursday | Friday | Saterday | Sunday
TOTAL WIND [AmpsH] | 134.46 | 68.26 | 27.59 | 42.08 | 18.48 | 53.66 | 22.34
TOTAL SUN [AmpsH] | 9.35 | 13.634 | 15.164 | 12.4865 | 9.7325 | 17.765 | 65.96
TOTAL WIND+SUN+BATTERY [AmpsH] | 428.81 | 366.894 | 327.754 | 339.5665 | 313.2125 | 356.425 | 373.3
TOTAL CONSUMPTION [AmpsH] | 336 | 336 | 336 | 336 | 336 | 336 | 336
DELTA DAY | 92.81 | 30.894 | -8.246 | 3.5665 | -22.7875 | 20.425 | 37.3
TOTAL WIND [AmpsH]

## Monday
Time | 00h | 01h | 02h | 03h | 04h | 05h | 06h | 07h | 08h | 09h | 10h | 11h | 12h | 13h | 14h | 15h | 16h | 17h | 18h | 19h | 20h | 21h | 22h | 23h
Wind speed(m/s) | 5 | 6 | 7 | 7 | 7 | 7 | 7 | 7 | 7 | 7 | 7 | 7 | 7 | 7 | 7 | 8 | 7 | 7 | 7 | 7 | 7 | 7 | 6 | 7
Clouds Cover (%) | 100 | 100 | 100 | 100 | 100 | 100 | 100 | 100 | 100 | 100 | 100 | 100 | 100 | 100 | 100 | 100 | 100 | 100 | 95 | 98 | 100 | 100 | 100 | 98
WIND [AmpsH] | 1.98 | 3.77 | 5.85 | 5.85 | 5.85 | 5.85 | 5.85 | 5.85 | 5.85 | 5.85 | 5.85 | 5.85 | 5.85 | 5.85 | 5.85 | 7.94 | 5.85 | 5.85 | 5.85 | 5.85 | 5.85 | 5.85 | 3.77 | 5.85
SUN [AmpsH] | 0 | 0 | 0 | 0 | 0 | 0 | 0 | 0.85 | 0.85 | 0.85 | 0.85 | 0.85 | 0.85 | 0.85 | 0.85 | 0.85 | 0.85 | 0.85 | 0 | 0 | 0 | 0 | 0 | 0
WIND+SUN [AmpsH] | 1.98 | 3.77 | 5.85 | 5.85 | 5.85 | 5.85 | 5.85 | 6.7 | 6.7 | 6.7 | 6.7 | 6.7 | 6.7 | 6.7 | 6.7 | 8.79 | 6.7 | 6.7 | 5.85 | 5.85 | 5.85 | 5.85 | 3.77 | 5.85
TOTAL WIND+SUN [AmpsH] | 1.98 | 5.75 | 11.6 | 17.45 | 23.3 | 29.15 | 35 | 41.7 | 48.4 | 55.1 | 61.8 | 68.5 | 75.2 | 81.9 | 88.6 | 97.39 | 104.09 | 110.79 | 116.64 | 122.49 | 128.34 | 134.19 | 137.96 | 143.81
TOTAL WIND+SUN / 10 [AmpsH] | 0.198 | 0.575 | 1.16 | 1.745 | 2.33 | 2.915 | 3.5 | 4.17 | 4.84 | 5.51 | 6.18 | 6.85 | 7.52 | 8.19 | 8.86 | 9.739 | 10.409 | 11.079 | 11.664 | 12.249 | 12.834 | 13.419 | 13.796 | 14.381
HOURLY MAX CONSUMPTION [AmpsH] | 14 | 14 | 14 | 14 | 14 | 14 | 14 | 14 | 14 | 14 | 14 | 14 | 14 | 14 | 14 | 14 | 14 | 14 | 14 | 14 | 14 | 14 | 14 | 14
BATTERY MAX RESERVE / 10 [AmpsH] | 28.5 | 28.5 | 28.5 | 28.5 | 28.5 | 28.5 | 28.5 | 28.5 | 28.5 | 28.5 | 28.5 | 28.5 | 28.5 | 28.5 | 28.5 | 28.5 | 28.5 | 28.5 | 28.5 | 28.5 | 28.5 | 28.5 | 28.5 | 28.5
BATTERY RESERVE | 285 | 262.75 | 254.6 | 246.45 | 238.3 | 230.15 | 222 | 214.7 | 207.4 | 200.1 | 192.8 | 185.5 | 178.2 | 170.9 | 163.6 | 158.39 | 151.09 | 143.79 | 135.64 | 127.49 | 119.34 | 111.19 | 100.96 | 92.81
BATTERY RESERVE / 10 [AmpsH] | 28.5 | 26.275 | 25.46 | 24.645 | 23.83 | 23.015 | 22.2 | 21.47 | 20.74 | 20.01 | 19.28 | 18.55 | 17.82 | 17.09 | 16.36 | 15.839 | 15.109 | 14.379 | 13.564 | 12.749 | 11.934 | 11.119 | 10.096 | 9.281
TOTAL WIND [AmpsH] | 00h: 134.46
TOTAL SUN [AmpsH] | 00h: 9.35
TOTAL WIND+SUN [AmpsH] | 00h: 143.81
TOTAL WIND+SUN+BATTERY [AmpsH] | 00h: 428.81
TOTAL CONSUMPTION [AmpsH] | 00h: 336
DELTA DAY | 00h: 92.81

## Tuesday
| 00h | 01h | 02h | 03h | 04h | 05h | 06h | 07h | 08h | 09h | 10h | 11h | 12h | 13h | 14h | 15h | 16h | 17h | 18h | 19h | 20h | 21h | 22h | 23h
Vitesse du vent (m/s) | 8 | 6 | 6 | 6 | 6 | 6 | 5 | 5 | 4 | 5 | 6 | 6 | 6 | 5 | 5 | 5 | 5 | 6 | 6 | 5 | 5 | 4 | 4 | 4
Couverture nuageuse (%) | 100 | 100 | 94 | 85 | 77 | 87 | 87 | 91 | 76 | 84 | 93 | 100 | 100 | 100 | 100 | 100 | 100 | 100 | 100 | 98 | 86 | 76 | 63 | 71
WIND [AmpsH] | 7.94 | 3.77 | 3.77 | 3.77 | 3.77 | 3.77 | 1.98 | 1.98 | 1.2 | 1.98 | 3.77 | 3.77 | 3.77 | 1.98 | 1.98 | 1.98 | 1.98 | 3.77 | 3.77 | 1.98 | 1.98 | 1.2 | 1.2 | 1.2
SUN [AmpsH] | 0 | 0 | 0 | 0 | 0 | 0 | 0 | 1.5385 | 2.686 | 2.074 | 1.3855 | 0.85 | 0.85 | 0.85 | 0.85 | 0.85 | 0.85 | 0.85 | 0 | 0 | 0 | 0 | 0 | 0
WIND+SUN [AmpsH] | 7.94 | 3.77 | 3.77 | 3.77 | 3.77 | 3.77 | 1.98 | 3.5185 | 3.886 | 4.054 | 5.1555 | 4.62 | 4.62 | 2.83 | 2.83 | 2.83 | 2.83 | 4.62 | 3.77 | 1.98 | 1.98 | 1.2 | 1.2 | 1.2
TOTAL WIND+SUN [AmpsH] | 7.94 | 11.71 | 15.48 | 19.25 | 23.02 | 26.79 | 28.77 | 32.2885 | 36.1745 | 40.2285 | 45.384 | 50.004 | 54.624 | 57.454 | 60.284 | 63.114 | 65.944 | 70.564 | 74.334 | 76.314 | 78.294 | 79.494 | 80.694 | 81.894
TOTAL WIND+SUN / 10 [AmpsH] | 0.794 | 1.171 | 1.548 | 1.925 | 2.302 | 2.679 | 2.877 | 3.2288 | 3.6175 | 4.0229 | 4.5384 | 5.0004 | 5.4624 | 5.7454 | 6.0284 | 6.3114 | 6.5944 | 7.0564 | 7.4334 | 7.6314 | 7.8294 | 7.9494 | 8.0694 | 8.1894
HOURLY MAX CONSUMPTION [AmpsH] | 14 | 14 | 14 | 14 | 14 | 14 | 14 | 14 | 14 | 14 | 14 | 14 | 14 | 14 | 14 | 14 | 14 | 14 | 14 | 14 | 14 | 14 | 14 | 14
BATTERY MAX RESERVE / 10 [AmpsH] | 28.5 | 28.5 | 28.5 | 28.5 | 28.5 | 28.5 | 28.5 | 28.5 | 28.5 | 28.5 | 28.5 | 28.5 | 28.5 | 28.5 | 28.5 | 28.5 | 28.5 | 28.5 | 28.5 | 28.5 | 28.5 | 28.5 | 28.5 | 28.5
BATTERY RESERVE | 285 | 268.71 | 258.48 | 248.25 | 238.02 | 227.79 | 215.77 | 205.2885 | 195.1745 | 185.2285 | 176.384 | 167.004 | 157.624 | 146.454 | 135.284 | 124.114 | 112.944 | 103.564 | 93.334 | 81.314 | 69.294 | 56.494 | 43.694 | 30.894
BATTERY RESERVE / 10 [AmpsH] | 28.5 | 26.871 | 25.848 | 24.825 | 23.802 | 22.779 | 21.577 | 20.5288 | 19.5175 | 18.5228 | 17.6384 | 16.7004 | 15.7624 | 14.6454 | 13.5284 | 12.4114 | 11.2944 | 10.3564 | 9.3334 | 8.1314 | 6.9294 | 5.6494 | 4.3694 | 3.0894
TOTAL WIND [AmpsH] | 00h: 68.26
TOTAL SUN [AmpsH] | 00h: 13.634
TOTAL WIND+SUN [AmpsH] | 00h: 81.894
TOTAL WIND+SUN+BATTERY [AmpsH] | 00h: 366.894
TOTAL CONSUMPTION [AmpsH] | 00h: 336
DELTA DAY | 00h: 30.894

## Wednesday
| 00h | 01h | 02h | 03h | 04h | 05h | 06h | 07h | 08h | 09h | 10h | 11h | 12h | 13h | 14h | 15h | 16h | 17h | 18h | 19h | 20h | 21h | 22h | 23h
Wind speed (m/s) | 4 | 2 | 3 | 3 | 3 | 3 | 2 | 2 | 2 | 2 | 2 | 1 | 1 | 2 | 4 | 5 | 5 | 5 | 6 | 5 | 5 | 5 | 6 | 6
Cloud cover (%) | 52 | 100 | 100 | 100 | 100 | 100 | 100 | 100 | 100 | 100 | 100 | 100 | 100 | 76 | 83 | 79 | 86 | 100 | 100 | 91 | 70 | 76 | 63 | 75
WIND [AmpsH] | 1.2 | 0 | 0.5 | 0.5 | 0.5 | 0.5 | 0 | 0 | 0 | 0 | 0 | 0 | 0 | 0 | 1.2 | 1.98 | 1.98 | 1.98 | 3.77 | 1.98 | 1.98 | 1.98 | 3.77 | 3.77
SUN [AmpsH] | 0 | 0 | 0 | 0 | 0 | 0 | 0 | 0.85 | 0.85 | 0.85 | 0.85 | 0.85 | 0.85 | 2.686 | 2.1505 | 2.4565 | 1.921 | 0.85 | 0 | 0 | 0 | 0 | 0 | 0
WIND+SUN [AmpsH] | 1.2 | 0 | 0.5 | 0.5 | 0.5 | 0.5 | 0 | 0.85 | 0.85 | 0.85 | 0.85 | 0.85 | 0.85 | 2.686 | 3.3505 | 4.4365 | 3.901 | 2.83 | 3.77 | 1.98 | 1.98 | 1.98 | 3.77 | 3.77
TOTAL WIND+SUN [AmpsH] | 1.2 | 1.2 | 1.7 | 2.2 | 2.7 | 3.2 | 3.2 | 4.05 | 4.9 | 5.75 | 6.6 | 7.45 | 8.3 | 10.986 | 14.3365 | 18.773 | 22.674 | 25.504 | 29.274 | 31.254 | 33.234 | 35.214 | 38.984 | 42.754
TOTAL WIND+SUN / 10 [AmpsH] | 0.12 | 0.12 | 0.17 | 0.22 | 0.27 | 0.32 | 0.32 | 0.405 | 0.49 | 0.575 | 0.66 | 0.745 | 0.83 | 1.0986 | 1.4336 | 1.8773 | 2.2674 | 2.5504 | 2.9274 | 3.1254 | 3.3234 | 3.5214 | 3.8984 | 4.2754
HOURLY MAX CONSUMPTION [AmpsH] | 14 | 14 | 14 | 14 | 14 | 14 | 14 | 14 | 14 | 14 | 14 | 14 | 14 | 14 | 14 | 14 | 14 | 14 | 14 | 14 | 14 | 14 | 14 | 14
BATTERY MAX RESERVE / 10 [AmpsH] | 28.5 | 28.5 | 28.5 | 28.5 | 28.5 | 28.5 | 28.5 | 28.5 | 28.5 | 28.5 | 28.5 | 28.5 | 28.5 | 28.5 | 28.5 | 28.5 | 28.5 | 28.5 | 28.5 | 28.5 | 28.5 | 28.5 | 28.5 | 28.5
BATTERY RESERVE | 285 | 258.2 | 244.7 | 231.2 | 217.7 | 204.2 | 190.2 | 177.05 | 163.9 | 150.75 | 137.6 | 124.45 | 111.3 | 99.986 | 89.3365 | 79.773 | 69.674 | 58.504 | 48.274 | 36.254 | 24.234 | 12.214 | 1.984 | -8.246
BATTERY RESERVE / 10 [AmpsH] | 28.5 | 25.82 | 24.47 | 23.12 | 21.77 | 20.42 | 19.02 | 17.705 | 16.39 | 15.075 | 13.76 | 12.445 | 11.13 | 9.9986 | 8.9337 | 7.9773 | 6.9674 | 5.8504 | 4.8274 | 3.6254 | 2.4234 | 1.2214 | 0.1984 | -0.8246
TOTAL WIND [AmpsH] | 00h: 27.59
TOTAL SUN [AmpsH] | 00h: 15.164
TOTAL WIND+SUN [AmpsH] | 00h: 42.754
TOTAL WIND+SUN+BATTERY [AmpsH] | 00h: 327.754
TOTAL CONSUMPTION [AmpsH] | 00h: 336
DELTA DAY | 00h: -8.246

## Thursday
| 00h | 01h | 02h | 03h | 04h | 05h | 06h | 07h | 08h | 09h | 10h | 11h | 12h | 13h | 14h | 15h | 16h | 17h | 18h | 19h | 20h | 21h | 22h | 23h
Vitesse du vent (m/s) | 6 | 6 | 5 | 5 | 5 | 5 | 5 | 3 | 3 | 2 | 2 | 2 | 3 | 2 | 3 | 4 | 4 | 4 | 5 | 5 | 6 | 6 | 6 | 6
Couverture nuageuse (%) | 82 | 82 | 88 | 86 | 87 | 93 | 97 | 87 | 99 | 100 | 100 | 98 | 75 | 100 | 100 | 100 | 100 | 100 | 100 | 100 | 97 | 96 | 93 | 93
WIND [AmpsH] | 3.77 | 3.77 | 1.98 | 1.98 | 1.98 | 1.98 | 1.98 | 0.5 | 0.5 | 0 | 0 | 0 | 0.5 | 0 | 0.5 | 1.2 | 1.2 | 1.2 | 1.98 | 1.98 | 3.77 | 3.77 | 3.77 | 3.77
SUN [AmpsH] | 0 | 0 | 0 | 0 | 0 | 0 | 0 | 1.8445 | 0.9265 | 0.85 | 0.85 | 1.003 | 2.7625 | 0.85 | 0.85 | 0.85 | 0.85 | 0.85 | 0 | 0 | 0 | 0 | 0 | 0
WIND+SUN [AmpsH] | 3.77 | 3.77 | 1.98 | 1.98 | 1.98 | 1.98 | 1.98 | 2.3445 | 1.4265 | 0.85 | 0.85 | 1.003 | 3.2625 | 0.85 | 1.35 | 2.05 | 2.05 | 2.05 | 1.98 | 1.98 | 3.77 | 3.77 | 3.77 | 3.77
TOTAL WIND+SUN [AmpsH] | 3.77 | 7.54 | 9.52 | 11.5 | 13.48 | 15.46 | 17.44 | 19.7845 | 21.211 | 22.061 | 22.911 | 23.914 | 27.1765 | 28.0265 | 29.3765 | 31.4265 | 33.4765 | 35.5265 | 37.5065 | 39.4865 | 43.2565 | 47.0265 | 50.7965 | 54.5665
TOTAL WIND+SUN / 10 [AmpsH] | 0.377 | 0.754 | 0.952 | 1.15 | 1.348 | 1.546 | 1.744 | 1.9785 | 2.1211 | 2.2061 | 2.2911 | 2.3914 | 2.7177 | 2.8027 | 2.9377 | 3.1427 | 3.3477 | 3.5527 | 3.7507 | 3.9486 | 4.3257 | 4.7027 | 5.0797 | 5.4567
HOURLY MAX CONSUMPTION [AmpsH] | 14 | 14 | 14 | 14 | 14 | 14 | 14 | 14 | 14 | 14 | 14 | 14 | 14 | 14 | 14 | 14 | 14 | 14 | 14 | 14 | 14 | 14 | 14 | 14
BATTERY MAX RESERVE / 10 [AmpsH] | 28.5 | 28.5 | 28.5 | 28.5 | 28.5 | 28.5 | 28.5 | 28.5 | 28.5 | 28.5 | 28.5 | 28.5 | 28.5 | 28.5 | 28.5 | 28.5 | 28.5 | 28.5 | 28.5 | 28.5 | 28.5 | 28.5 | 28.5 | 28.5
BATTERY RESERVE | 285 | 264.54 | 252.52 | 240.5 | 228.48 | 216.46 | 204.44 | 192.7845 | 180.211 | 167.061 | 153.911 | 140.914 | 130.1765 | 117.0265 | 104.3765 | 92.4265 | 80.4765 | 68.5265 | 56.5065 | 44.4865 | 34.2565 | 24.0265 | 13.7965 | 3.5665
BATTERY RESERVE / 10 [AmpsH] | 28.5 | 26.454 | 25.252 | 24.05 | 22.848 | 21.646 | 20.444 | 19.2784 | 18.0211 | 16.7061 | 15.3911 | 14.0914 | 13.0176 | 11.7027 | 10.4377 | 9.2427 | 8.0477 | 6.8527 | 5.6507 | 4.4487 | 3.4257 | 2.4027 | 1.3797 | 0.35665
TOTAL WIND [AmpsH] | 00h: 42.08
TOTAL SUN [AmpsH] | 00h: 12.4865
TOTAL WIND+SUN [AmpsH] | 00h: 54.5665
TOTAL WIND+SUN+BATTERY [AmpsH] | 00h: 339.5665
TOTAL CONSUMPTION [AmpsH] | 00h: 336
DELTA DAY | 00h: 3.5665

## Friday
| 00h | 01h | 02h | 03h | 04h | 05h | 06h | 07h | 08h | 09h | 10h | 11h | 12h | 13h | 14h | 15h | 16h | 17h | 18h | 19h | 20h | 21h | 22h | 23h
Vitesse du vent (m/s) | 5 | 4 | 3 | 3 | 3 | 3 | 2 | 2 | 2 | 2 | 3 | 3 | 3 | 3 | 4 | 4 | 3 | 4 | 4 | 4 | 4 | 4 | 4 | 4
Couverture nuageuse (%) | 96 | 100 | 100 | 100 | 100 | 100 | 100 | 100 | 100 | 100 | 100 | 100 | 100 | 96 | 99 | 100 | 100 | 100 | 100 | 99 | 90 | 69 | 56 | 64
WIND [AmpsH] | 1.98 | 1.2 | 0.5 | 0.5 | 0.5 | 0.5 | 0 | 0 | 0 | 0 | 0.5 | 0.5 | 0.5 | 0.5 | 1.2 | 1.2 | 0.5 | 1.2 | 1.2 | 1.2 | 1.2 | 1.2 | 1.2 | 1.2
SUN [AmpsH] | 0 | 0 | 0 | 0 | 0 | 0 | 0 | 0.85 | 0.85 | 0.85 | 0.85 | 0.85 | 0.85 | 1.156 | 0.9265 | 0.85 | 0.85 | 0.85 | 0 | 0 | 0 | 0 | 0 | 0
WIND+SUN [AmpsH] | 1.98 | 1.2 | 0.5 | 0.5 | 0.5 | 0.5 | 0 | 0.85 | 0.85 | 0.85 | 1.35 | 1.35 | 1.35 | 1.656 | 2.1265 | 2.05 | 1.35 | 2.05 | 1.2 | 1.2 | 1.2 | 1.2 | 1.2 | 1.2
TOTAL WIND+SUN [AmpsH] | 1.98 | 3.18 | 3.68 | 4.18 | 4.68 | 5.18 | 5.18 | 6.03 | 6.88 | 7.73 | 9.08 | 10.43 | 11.78 | 13.436 | 15.5625 | 17.6125 | 18.9625 | 21.0125 | 22.2125 | 23.4125 | 24.6125 | 25.8125 | 27.0125 | 28.2125
TOTAL WIND+SUN / 10 [AmpsH] | 0.198 | 0.318 | 0.368 | 0.418 | 0.468 | 0.518 | 0.518 | 0.603 | 0.688 | 0.773 | 0.908 | 1.043 | 1.178 | 1.3436 | 1.5562 | 1.7612 | 1.8962 | 2.1012 | 2.2212 | 2.3412 | 2.4612 | 2.5812 | 2.7012 | 2.8212
HOURLY MAX CONSUMPTION [AmpsH] | 14 | 14 | 14 | 14 | 14 | 14 | 14 | 14 | 14 | 14 | 14 | 14 | 14 | 14 | 14 | 14 | 14 | 14 | 14 | 14 | 14 | 14 | 14 | 14
BATTERY MAX RESERVE / 10 [AmpsH] | 28.5 | 28.5 | 28.5 | 28.5 | 28.5 | 28.5 | 28.5 | 28.5 | 28.5 | 28.5 | 28.5 | 28.5 | 28.5 | 28.5 | 28.5 | 28.5 | 28.5 | 28.5 | 28.5 | 28.5 | 28.5 | 28.5 | 28.5 | 28.5
BATTERY RESERVE | 285 | 260.18 | 246.68 | 233.18 | 219.68 | 206.18 | 192.18 | 179.03 | 165.88 | 152.73 | 140.08 | 127.43 | 114.78 | 102.436 | 90.5625 | 78.6125 | 65.9625 | 54.0125 | 41.2125 | 28.4125 | 15.6125 | 2.8125 | -9.9875 | -22.7875
BATTERY RESERVE / 10 [AmpsH] | 28.5 | 26.018 | 24.668 | 23.318 | 21.968 | 20.618 | 19.218 | 17.903 | 16.588 | 15.273 | 14.008 | 12.743 | 11.478 | 10.2436 | 9.0563 | 7.8613 | 6.5963 | 5.4013 | 4.1213 | 2.8413 | 1.5613 | 0.28125 | -0.99875 | -2.2788
TOTAL WIND [AmpsH] | 00h: 18.48
TOTAL SUN [AmpsH] | 00h: 9.7325
TOTAL WIND+SUN [AmpsH] | 00h: 28.2125
TOTAL WIND+SUN+BATTERY [AmpsH] | 00h: 313.2125
TOTAL CONSUMPTION [AmpsH] | 00h: 336
DELTA DAY | 00h: -22.7875

## Saterday
| 00h | 01h | 02h | 03h | 04h | 05h | 06h | 07h | 08h | 09h | 10h | 11h | 12h | 13h | 14h | 15h | 16h | 17h | 18h | 19h | 20h | 21h | 22h | 23h
Vitesse du vent (m/s) | 4 | 3 | 4 | 4 | 4 | 5 | 5 | 5 | 5 | 5 | 5 | 5 | 6 | 6 | 6 | 6 | 6 | 6 | 5 | 5 | 5 | 5 | 5 | 5
Couverture nuageuse (%) | 63 | 63 | 100 | 99 | 87 | 45 | 57 | 79 | 100 | 100 | 98 | 95 | 77 | 92 | 100 | 98 | 75 | 76 | 93 | 96 | 84 | 86 | 70 | 25
WIND [AmpsH] | 1.2 | 0.5 | 1.2 | 1.2 | 1.2 | 1.98 | 1.98 | 1.98 | 1.98 | 1.98 | 1.98 | 1.98 | 3.77 | 3.77 | 3.77 | 3.77 | 3.77 | 3.77 | 1.98 | 1.98 | 1.98 | 1.98 | 1.98 | 1.98
SUN [AmpsH] | 0 | 0 | 0 | 0 | 0 | 0 | 0 | 2.4565 | 0.85 | 0.85 | 1.003 | 1.2325 | 2.6095 | 1.462 | 0.85 | 1.003 | 2.7625 | 2.686 | 0 | 0 | 0 | 0 | 0 | 0
WIND+SUN [AmpsH] | 1.2 | 0.5 | 1.2 | 1.2 | 1.2 | 1.98 | 1.98 | 4.4365 | 2.83 | 2.83 | 2.983 | 3.2125 | 6.3795 | 5.232 | 4.62 | 4.773 | 6.5325 | 6.456 | 1.98 | 1.98 | 1.98 | 1.98 | 1.98 | 1.98
TOTAL WIND+SUN [AmpsH] | 1.2 | 1.7 | 2.9 | 4.1 | 5.3 | 7.28 | 9.26 | 13.6965 | 16.5265 | 19.3565 | 22.3395 | 25.552 | 31.9315 | 37.1635 | 41.7835 | 46.5565 | 53.089 | 59.545 | 61.525 | 63.505 | 65.485 | 67.465 | 69.445 | 71.425
TOTAL WIND+SUN / 10 [AmpsH] | 0.12 | 0.17 | 0.29 | 0.41 | 0.53 | 0.728 | 0.926 | 1.3697 | 1.6526 | 1.9356 | 2.2339 | 2.5552 | 3.1932 | 3.7163 | 4.1784 | 4.6556 | 5.3089 | 5.9545 | 6.1525 | 6.3505 | 6.5485 | 6.7465 | 6.9445 | 7.1425
HOURLY MAX CONSUMPTION [AmpsH] | 14 | 14 | 14 | 14 | 14 | 14 | 14 | 14 | 14 | 14 | 14 | 14 | 14 | 14 | 14 | 14 | 14 | 14 | 14 | 14 | 14 | 14 | 14 | 14
BATTERY MAX RESERVE / 10 [AmpsH] | 28.5 | 28.5 | 28.5 | 28.5 | 28.5 | 28.5 | 28.5 | 28.5 | 28.5 | 28.5 | 28.5 | 28.5 | 28.5 | 28.5 | 28.5 | 28.5 | 28.5 | 28.5 | 28.5 | 28.5 | 28.5 | 28.5 | 28.5 | 28.5
BATTERY RESERVE | 285 | 258.7 | 245.9 | 233.1 | 220.3 | 208.28 | 196.26 | 186.6965 | 175.5265 | 164.3565 | 153.3395 | 142.552 | 134.9315 | 126.1635 | 116.7835 | 107.5565 | 100.089 | 92.545 | 80.525 | 68.505 | 56.485 | 44.465 | 32.445 | 20.425
BATTERY RESERVE / 10 [AmpsH] | 28.5 | 25.87 | 24.59 | 23.31 | 22.03 | 20.828 | 19.626 | 18.6697 | 17.5526 | 16.4357 | 15.3339 | 14.2552 | 13.4931 | 12.6164 | 11.6784 | 10.7556 | 10.0089 | 9.2545 | 8.0525 | 6.8505 | 5.6485 | 4.4465 | 3.2445 | 2.0425
TOTAL WIND [AmpsH] | 00h: 53.66
TOTAL SUN [AmpsH] | 00h: 17.765
TOTAL WIND+SUN [AmpsH] | 00h: 71.425
TOTAL WIND+SUN+BATTERY [AmpsH] | 00h: 356.425
TOTAL CONSUMPTION [AmpsH] | 00h: 336
DELTA DAY | 00h: 20.425

## Sunday
| 00h | 01h | 02h | 03h | 04h | 05h | 06h | 07h | 08h | 09h | 10h | 11h | 12h | 13h | 14h | 15h | 16h | 17h | 18h | 19h | 20h | 21h | 22h | 23h
Vitesse du vent (m/s) | 5 | 4 | 4 | 4 | 4 | 4 | 4 | 4 | 4 | 3 | 4 | 5 | 5 | 4 | 3 | 3 | 2 | 2 | 1 | 1 | 0 | 3 | 4 | 4
Couverture nuageuse (%) | 0 | 0 | 0 | 0 | 0 | 0 | 0 | 6 | 0 | 0 | 0 | 26 | 14 | 43 | 33 | 70 | 81 | 87 | 93 | 98 | 97 | 98 | 100 | 100
WIND [AmpsH] | 1.98 | 1.2 | 1.2 | 1.2 | 1.2 | 1.2 | 1.2 | 1.2 | 1.2 | 0.5 | 1.2 | 1.98 | 1.98 | 1.2 | 0.5 | 0.5 | 0 | 0 | 0 | 0 | 0 | 0.5 | 1.2 | 1.2
SUN [AmpsH] | 0 | 0 | 0 | 0 | 0 | 0 | 0 | 8.041 | 8.5 | 8.5 | 8.5 | 6.511 | 7.429 | 5.2105 | 5.9755 | 3.145 | 2.3035 | 1.8445 | 0 | 0 | 0 | 0 | 0 | 0
WIND+SUN [AmpsH] | 1.98 | 1.2 | 1.2 | 1.2 | 1.2 | 1.2 | 1.2 | 9.241 | 9.7 | 9 | 9.7 | 8.491 | 9.409 | 6.4105 | 6.4755 | 3.645 | 2.3035 | 1.8445 | 0 | 0 | 0 | 0.5 | 1.2 | 1.2
TOTAL WIND+SUN [AmpsH] | 1.98 | 3.18 | 4.38 | 5.58 | 6.78 | 7.98 | 9.18 | 18.421 | 28.121 | 37.121 | 46.821 | 55.312 | 64.721 | 71.1315 | 77.607 | 81.252 | 83.5555 | 85.4 | 85.4 | 85.4 | 85.4 | 85.9 | 87.1 | 88.3
TOTAL WIND+SUN / 10 [AmpsH] | 0.198 | 0.318 | 0.438 | 0.558 | 0.678 | 0.798 | 0.918 | 1.8421 | 2.8121 | 3.7121 | 4.6821 | 5.5312 | 6.4721 | 7.1132 | 7.7607 | 8.1252 | 8.3555 | 8.54 | 8.54 | 8.54 | 8.54 | 8.59 | 8.71 | 8.83
HOURLY MAX CONSUMPTION [AmpsH] | 14 | 14 | 14 | 14 | 14 | 14 | 14 | 14 | 14 | 14 | 14 | 14 | 14 | 14 | 14 | 14 | 14 | 14 | 14 | 14 | 14 | 14 | 14 | 14
BATTERY MAX RESERVE / 10 [AmpsH] | 28.5 | 28.5 | 28.5 | 28.5 | 28.5 | 28.5 | 28.5 | 28.5 | 28.5 | 28.5 | 28.5 | 28.5 | 28.5 | 28.5 | 28.5 | 28.5 | 28.5 | 28.5 | 28.5 | 28.5 | 28.5 | 28.5 | 28.5 | 28.5
BATTERY RESERVE | 285 | 260.18 | 247.38 | 234.58 | 221.78 | 208.98 | 196.18 | 191.421 | 187.121 | 182.121 | 177.821 | 172.312 | 167.721 | 160.1315 | 152.607 | 142.252 | 130.5555 | 118.4 | 104.4 | 90.4 | 76.4 | 62.9 | 50.1 | 37.3
BATTERY RESERVE / 10 [AmpsH] | 28.5 | 26.018 | 24.738 | 23.458 | 22.178 | 20.898 | 19.618 | 19.1421 | 18.7121 | 18.2121 | 17.7821 | 17.2312 | 16.7721 | 16.0132 | 15.2607 | 14.2252 | 13.0556 | 11.84 | 10.44 | 9.04 | 7.64 | 6.29 | 5.01 | 3.73
TOTAL WIND [AmpsH] | 00h: 22.34
TOTAL SUN [AmpsH] | 00h: 65.96
TOTAL WIND+SUN [AmpsH] | 00h: 88.3
TOTAL WIND+SUN+BATTERY [AmpsH] | 00h: 373.3
TOTAL CONSUMPTION [AmpsH] | 00h: 336
DELTA DAY | 00h: 37.3

## RAW DATA FROM WINDGURU.CZ
WRF 9 km 15.04.2012 00 UTC | Di 15. | Di 15. | Di 15. | Di 15. | Di 15. | Di 15. | Di 15. | Di 15. | Di 15. | Di 15. | Di 15. | Di 15. | Di 15. | Di 15. | Di 15. | Di 15. | Di 15. | Di 15. | Di 15. | Di 15. | Di 15. | Di 15. | Di 15. | Lu 16. | Lu 16. | Lu 16. | Lu 16. | Lu 16. | Lu 16. | Lu 16. | Lu 16. | Lu 16. | Lu 16. | Lu 16. | Lu 16. | Lu 16. | Lu 16. | Lu 16. | Lu 16. | Lu 16.
| 01h | 02h | 03h | 04h | 05h | 06h | 07h | 08h | 09h | 10h | 11h | 12h | 13h | 14h | 15h | 16h | 17h | 18h | 19h | 20h | 21h | 22h | 23h | 00h | 01h | 02h | 03h | 04h | 05h | 06h | 07h | 08h | 09h | 10h | 11h | 12h | 13h | 14h | 15h | 16h
Vitesse du vent (m/s) | 4 | 4 | 4 | 4 | 4 | 4 | 4 | 4 | 3 | 4 | 5 | 5 | 4 | 3 | 3 | 2 | 2 | 1 | 1 | 0 | 3 | 4 | 4 | 4 | 4 | 4 | 4 | 4 | 4 | 4 | 4 | 3 | 5 | 6 | 7 | 8 | 8 | 8 | 9 | 9
Couverture nuageuse (%) |  | 0 | 0 | 0 | 0 | 0 | 6 | 0 | 0 | 0 | 26 | 14 | 43 | 33 | 70 | 81 | 87 | 93 | 98 | 97 | 98 | 100 | 100 | 100 | 100 | 100 | 100 | 100 | 100 | 100 | 100 | 100 | 100 | 100 | 100 | 100 | 100 | 100 | 100 | 100